## Sheet1
VOYAGER LISM TURBULENCE LIT REVIEW
INTERVAL DESCRIPTION |  |  |  |  | POWER SPECTRUM |  |  |  |  | SECOND-ORDER STRUCTURE FUNCTION |  |  |  |  | SCALES
First author | Year | Spacecraft | Interval | Interval length (days) | Slope range (across components) |  | Slope fit range (Hz) |  | Method | Slope range (across components) |  | Slope fit range (s) |  | Method | Outer scale (au) | Outer scale method | Taylor scale (km/hr) | Taylor scale method | Data cleaning | Notes
Burlaga | 2018 | V1 | 2013 | 468 | -1.28 | -1.72 | 4e-06 | 3e-07 | Blackman-Tukey of differences | NA | NA | NA | NA | NA | 2000 (upper limit) = 0.01pc | Extrapolation of spectrum |  |  |  | Found turbulence to be weak (low dB/B) and compressive (maximum variance of fluctuations is along mean B).
| (same as 2015) |  | I3 | 466 | -1.17 | -2
Fraternale | 2019 for slopes (L labels) | V1 | L1 | 155 | -1.54 | -1.59 | 3e-06 | 5e-08 | Numerical procedures (interpolation, BT, compressed sensing, de-biasing) | 0.36 | 0.67 | 500000 | 5000000 | 2019: Ignore certain lags based on relative sample size. 2021: Verify robustness with de Wit theory; average 6 points to 288s cadence, for SFs and ACFs |  |  |  |  | Outlier filter (+ calibration rolls in non-LISM ints)
| 2021 for scales (I labels) |  | I1 (L2) | 468 | -1.6 | -1.65 | and others in text |  |  | 0.28 | 0.48 | 500000 | 5000000 |  | 1.06 (63.5 days), 0.035pc via extrapolation | Integral of power spectrum | 5000/0.048 | Richardson extrapolation of ACF
|  |  | I2 (L3) | 227 | -1.54 | -1.57 |  |  |  | 0.27 | 0.37 | 500000 | 5000000 |  | 0.26 (19 days) |  | 5200/0.06
|  |  | I3 (L4) | 466 | -1.4 | -1.9 |  |  |  | 0.29 | 0.72 | 500000 | 5000000 |  | 1.26 (76 days), 0.01pc via extrapolation |  | 7400/0.07
|  |  | I4 | 256 | [10 empty] | 0.26 (19 days) |  | 4700/0.054
|  |  | I5 | 365 | [7 empty] | 5.787 | 57.8704 |  | 0.98 (60 days) |  | 6500/0.063
| 2020 | V1 | 30-50 days around 2014 shock (sh1) | [8 empty] | = 6 days | =60 days
PDFs and intermittency, power spectra
Burlaga | 2020 | V2 | 2018-2019 | 285 | Kolmogorov at small scales, shallower at large scales
|  | V1 | 2019-2019 | 468 | Kolmogorov at small scales, shallower at large scales
Wrench | 2025 | V1 | W1 | [10 empty] | Naïve
W2
Burger | 2023 | V1 | 1977-1992 (not LISM)
Burlaga | 2014 | V1 | PDFs and intermittency of multi-month intervals
Burlaga | 2024 | V1 | PDFs and intermittency of multi-month intervals
Rankin | 2023 | V1 and V2 | Comparison of time series with IBEX model, discussion of data quality
Radial study using 10 hour intervals, including (velocity) corr length
Tasnim | 2020 | V2 | 1977-2018
Generally, but not always, analyse stationary ("quiet") ints
See Berdichevsky 2009, 2015 for calibration details
Frat2019 cited "ESS" predictions for SF slopes